## Sheet1
Number of stories | Nstory | 12
Number of bays | Nbay | 4
Height of the first floor column | Hcol1 | 216 | in
height of the typical column | Hcol2 | 156 | in
bay width | Lbeam | 240 | in
thickness of the slab | tslab | 8 | in
whether or not the building uses IMK calibration | useIMKCalibration | 1
Add a Pdelta column with additional load? | PDeltaCol | 0
floors at which column section assignment begins | colassign | 1,2
floors at which beam section assignment begins | beamassign | 1,9
Imposed dead load per area | DL_imp per area | 0.00018403 | kip/in2
Live load per area (from ASCE 7) | LL per area | 0.00034722 | kips/in2
Density of Reinforced Concrete | Weight per unit volumne | 8.6806e-05 | kips/in3
Gravitational acceleration | g | 386.1
Units (1 for N,mm and 2 for Kips, in) | units | 2