## Sheet1
Strength of unconfined concrete | f_c (Ksi) | 5
unconfined concrete strain at maximum stress | e_co | 0.003
unconfined concrete strain at zero | e_zero_ucc | 0.01
yield stress of longitudinal steel | fyl (Ksi) | 60
hardening ratio of longitudinal steel | bst_tangent | 0.01
elastic modulus of steel | Est (Ksi) | 29000
yield stress of transverse steel | fyh (Ksi) | 60
width of beam section | b (in) | 22
depth of beam section | h (in) | 32
top clear cover | topccover (in) | 1.5
bottom clear cover | btmccover (in) | 1.5
transverse steel bar diameter | phi_tr (in) | 0.5
number of shear legs of transverse steel | legs | 4
spacing of transverse steel | s | 6
top longitudinal steel bar diameter | phi_top (in) | 1.128
bottom longitudinal steel bar diameter | phi_btm (in) | 1
number of top longitudinal steel bars | ntop | 4
number of bottom longitudinal steel bars | nbtm | 3
number of longitudinal bars per top row | nxtop | 4
number of longitudinal bars per btm row | nxbtm | 3
member length | L (in) | 288
configuration of transverse reinforcement | config | 8